## Worksheet
No | Luminaire Type | Luminaire Reference | Gears | Accesories | Dimension
1 | Recessed Adjustable Downlight | Reggiani – Mood Pro Adjustable Round (X.GP12H.HW31) or Equal | LED Power Supply295084519875500Remote Electronic TransformerDimmable DALI (or with Helvar Driver Dimmable to 0,1%) | 2808330206471DL-AC00DL-ACHoneycomb (REQ) \ | 58 mm (62 mm)
2 | Recessed Adjustable Downlight | Reggiani – Mood Pro Adjustable Round (X.GP12H.HW31) or Equal | LED Power Supply295084519875500Remote Electronic TransformerDimmable DALI (or with Helvar Driver Dimmable to 0,1%) | Honeycomb (REQ) | 58 mm (62 mm)
3 | Linear Downlight on Surface Mounted Profile | DELTA – M-DOT.COM M4 92732 DIM5 (23355 9225 B-B) or Equal | LED Power SupplyRemote Electronic TransformerDimmable DALI Suggested by Manufacture (or Dimmable to 0,1%) | DL-3200DL-32
4 | Linear Downlight on Surface Mounted Profile | DELTA – M-DOT.COM M4 92732 DIM5 (23355 9225 B-B) or Equal | LED Power SupplyRemote Electronic TransformerDimmable DALI Suggested by Manufacture (or Dimmable to 0,1%) | 2632839-8765002808330206471DL-3200DL-32
5 | Recessed Adjustable Downlight searching ah | Reggiani – Mood Pro Adjustable Round (X.GP12H.HW31) or Equal | LED Power Supply295084519875500Remote Electronic TransformerDimmable DALI (or with Helvar Driver Dimmable to 0,1%) | 2808330206471DL-AC00DL-ACHoneycomb (REQ) \ | 58 mm (62 mm)
6 | Linear Downlight on Surface Mounted Profile | DELTA – M-DOT.COM M4 92732 DIM5 (23355 9225 B-B) or Equal | LED Power SupplyRemote Electronic TransformerDimmable DALI Suggested by Manufacture (or Dimmable to 0,1%) | DL-3200DL-32
7 | LED Steplight Recessed (entrance) 4901565145415ST-1X 00ST-1X | MAERICH Popeye 1/2 TURBO 02-02 or equal | Remote DIMMBALE Driver inside IP Box 67 (by manufacture) | Niche S1, IP68 Connector600mm spare Cable length Recessed niche | 52 mm Height top
8 | Recessed Adjustable Downlight | DELTA – DIRO ST OK LED 92733 (202 292 811 922 B) or Equal | LED Power SupplyRemote Electronic TransformerDimmable DALI Suggested by Manufacture (or Dimmable to 0,1%) | 500774379803DL-AC00DL-AC | 82 mm